## Sheet1
file | time MM:SS | bucket time (s) | bucket volume L | w1 (cm) | w2 (cm) | height (mm) | angle (deg) | visual bin (arb) | sampling frequency (hz) | notes | arclength (m) | pipe diam (m) | half angle (deg) | segment area (m^2) | tri area (m^2) | area (m^2) | flow rate (m^3/s) | calculated velocity (m/s) | psd-name file match | psd name | psd vel-bin | psd dist-bin | speed of light (m/s) | frequency (Hz) | cosine | sensor doppler freq (Hz) | sensor velocity (m/s)
log1645068313 |  | 45.5 | 9 | 8.5 | 14.5 | 3035 | 80.7 | 6 | 250 | head in stream | 0.06 | 0.144 | 23.8732 | 0.00216 | 0.0019185 | 0.00024146 | 0.0001978 | 0.81919 | 1 | log1645068313 | 1 | 29 | 300000000 | 60000000000 | 0.1616 | 3.9062 | 0.060429
log1645068476 |  | 28.25 | 9 | 8 | 15.5 | 3000 | 80.4 | 8 | 250 | head in stream | 0.075 | 0.144 | 29.8416 | 0.0027 | 0.0022375 | 0.00046246 | 0.00031858 | 0.68888 | 1 | log1645068476 | 6 | 29 | 300000000 | 60000000000 | 0.16677 | 23.4375 | 0.35135
log1645068743 |  | 130.85 | 55 | 7.5 | 15.7 | 3000 | 80.9 | 10 | 250 |  | 0.082 | 0.144 | 32.6268 | 0.002952 | 0.002354 | 0.00059803 | 0.00042033 | 0.70286 | 1 | log1645068743 | 4 | 29 | 300000000 | 60000000000 | 0.15816 | 15.625 | 0.24698
log1645069575 | 0:02 | 111.37 | 55 | 7.5 | 15.7 | 2952 | 80.9 | 11 | 250 |  | 0.082 | 0.144 | 32.6268 | 0.002952 | 0.002354 | 0.00059803 | 0.00049385 | 0.8258 | 1 | log1645069575 | 8 | 29 | 300000000 | 60000000000 | 0.15816 | 31.25 | 0.49397
log1645069800 | 0:01 | 85.9 | 55 | 7.4 | 16.5 | 2950 | 81.1 | 15 | 250 |  | 0.091 | 0.144 | 36.2077 | 0.003276 | 0.0024709 | 0.00080512 | 0.00064028 | 0.79526 | 1 | log1645069800 | 7 | 29 | 300000000 | 60000000000 | 0.15471 | 27.3438 | 0.44185
log1645070837 | 0:01 | 70.71 | 55 | 7.3 | 16.5 | 2940 | 80.9 | 18 | 250 |  | 0.092 | 0.144 | 36.6056 | 0.003312 | 0.0024815 | 0.00083048 | 0.00077782 | 0.9366 | 1 | log1645070837 | 13 | 29 | 300000000 | 60000000000 | 0.15816 | 50.7812 | 0.8027
log1645071009 |  | 63.06 | 55 | 6.4 | 17.4 | 2945 | 80.8 |  | 250 |  | 0.11 | 0.144 | 43.7676 | 0.00396 | 0.0025896 | 0.0013704 | 0.00087219 | 0.63645 | 1 | log1645071009 | 9 | 29 | 300000000 | 60000000000 | 0.15988 | 35.1562 | 0.54972
log1645071152 |  | 57.03 | 55 | 7.2 | 17 | 2952 | 81.3 |  | 250 |  | 0.098 | 0.144 | 38.993 | 0.003528 | 0.0025352 | 0.00099277 | 0.0009644 | 0.97142 | 1 | log1645071152 | 22 | 29 | 300000000 | 60000000000 | 0.15126 | 85.9375 | 1.4204
log1645071312 |  | 47.7 | 55 | 7.8 | 15.5 | 2998 | 81.15 |  | 250 |  | 0.077 | 0.144 | 30.6373 | 0.002772 | 0.002273 | 0.00049899 | 0.001153 | 2.3108 | 1 | log1645071312 | 20 | 29 | 300000000 | 60000000000 | 0.15385 | 78.125 | 1.2695
log1645071448 |  | 45.55 | 55 | 8 | 16 | 2950 | 80.9 |  | 250 |  | 0.08 | 0.144 | 31.831 | 0.00288 | 0.0023229 | 0.00055707 | 0.0012075 | 2.1675 | 1 | log1645071448 | 17 | 29 | 300000000 | 60000000000 | 0.15816 | 66.4062 | 1.0497
log1645071662 |  | 43.88 | 55 | 7.5 | 16.5 | 2950 | 81 |  | 250 |  | 0.09 | 0.144 | 35.8099 | 0.00324 | 0.0024598 | 0.00078023 | 0.0012534 | 1.6065 | 1 | log1645071662 | 12 | 29 | 300000000 | 60000000000 | 0.15643 | 46.875 | 0.74912
log1645071996 |  | 43.37 | 55 | 7 | 16.5 | 2950 | 81.1 |  | 250 |  | 0.095 | 0.144 | 37.7993 | 0.00342 | 0.0025106 | 0.00090945 | 0.0012682 | 1.3944 | 1 | log1645071996 | 16 | 29 | 300000000 | 60000000000 | 0.15471 | 62.5 | 1.01
log1645072285 | 0:02 | 141.5 | 9 | 9.5 | 15 | 3060 | 81 | 3 | 500 |  | 0.055 | 0.144 | 21.8838 | 0.00198 | 0.001793 | 0.00018702 | 6.3604e-05 | 0.34009 | 1 | log1645072285 | 1 | 29 | 300000000 | 60000000000 | 0.15643 | 7.8125 | 0.12485
log1645072505 |  | 41.98 | 9 | 9 | 15.2 | 2990 | 81 |  | 500 |  | 0.062 | 0.144 | 24.669 | 0.002232 | 0.0019662 | 0.00026579 | 0.00021439 | 0.80659 | 1 | log1645072505 | 2 | 29 | 300000000 | 60000000000 | 0.15643 | 15.625 | 0.24971
log1645072619 | 0:03 | 184.02 | 55 | 8.5 | 15.7 | 2950 | 81 | 5 | 500 |  | 0.072 | 0.144 | 28.6479 | 0.002592 | 0.0021811 | 0.00041091 | 0.00029888 | 0.72737 | 1 | log1645072619 | 3 | 29 | 300000000 | 60000000000 | 0.15643 | 23.4375 | 0.37456
log1645072880 | 0:02 | 123.48 | 55 | 8.2 | 16.5 | 2950 | 80.8 | 7 | 500 |  | 0.083 | 0.144 | 33.0247 | 0.002988 | 0.0023688 | 0.00061918 | 0.00044542 | 0.71936 | 1 | log1645072880 | 5 | 29 | 300000000 | 60000000000 | 0.15988 | 39.0625 | 0.61081
log1645073098 | 0:02 | 99.42 | 55 | 7.5 | 17 | 2940 | 80.9 | 7 | 500 |  | 0.095 | 0.144 | 37.7993 | 0.00342 | 0.0025106 | 0.00090945 | 0.00055321 | 0.60829 | 1 | log1645073098 | 4 | 29 | 300000000 | 60000000000 | 0.15816 | 31.25 | 0.49397
log1645073275 | 0:01 | 84.28 | 55 | 7.7 | 17 | 2940 | 81 | 10 | 500 |  | 0.093 | 0.144 | 37.0035 | 0.003348 | 0.0024917 | 0.00085632 | 0.00065259 | 0.76208 | 1 | log1645073275 | 3 | 29 | 300000000 | 60000000000 | 0.15643 | 23.4375 | 0.37456
log1645073417 | 0:01 | 63.81 | 55 | 7 | 17.5 | 2940 | 81 | 15 | 500 |  | 0.105 | 0.144 | 41.7782 | 0.00378 | 0.0025756 | 0.0012044 | 0.00086193 | 0.71567 | 1 | log1645073417 | 5 | 29 | 300000000 | 60000000000 | 0.15643 | 39.0625 | 0.62426
log1645073542 |  | 53.93 | 55 | 7.5 | 17 | 2940 | 81 | 15 | 500 |  | 0.095 | 0.144 | 37.7993 | 0.00342 | 0.0025106 | 0.00090945 | 0.0010198 | 1.1214 | 1 | log1645073542 | 12 | 29 | 300000000 | 60000000000 | 0.15643 | 93.75 | 1.4982
log1645073663 |  | 44.1 | 55 | 8 | 16 | 2940 | 80 |  | 500 |  | 0.08 | 0.144 | 31.831 | 0.00288 | 0.0023229 | 0.00055707 | 0.0012472 | 2.2388 | 1 | log1645073663 | 8 | 29 | 300000000 | 60000000000 | 0.17365 | 62.5 | 0.89981
log1645143388 | 0:03 | 185.25 | 5 | 9.5 | 13.5 | 3070 | 71 | 2 | 500 |  | 0.04 | 0.144 | 15.9155 | 0.00144 | 0.0013671 | 7.2939e-05 | 2.6991e-05 | 0.37004 | 1 | log1645143388 | 1 | 32 | 300000000 | 60000000000 | 0.32557 | 7.8125 | 0.059991
log1645143639 |  | 41.09 | 9 | 8.5 | 15 | 3000 | 71 | 4 | 500 |  | 0.065 | 1.144 | 3.2554 | 0.01859 | 0.01855 | 3.9984e-05 | 0.00021903 | 5.478 | 1 | log1645143639 | 4 | 29 | 300000000 | 60000000000 | 0.32557 | 31.25 | 0.23997
log1645143760 | 0:02 | 137.78 | 55 | 7.7 | 15.7 | 3030 | 71 | 8 | 500 |  | 0.08 | 2.144 | 2.1379 | 0.04288 | 0.04284 | 3.979e-05 | 0.00039919 | 10.0324 | 1 | log1645143760 | 8 | 29 | 300000000 | 60000000000 | 0.32557 | 62.5 | 0.47993
log1645144000 | 0:02 | 90.86 | 55 | 7.5 | 16.5 | 2990 | 71 | 14 | 500 |  | 0.09 | 3.144 | 1.6401 | 0.07074 | 0.070701 | 3.8639e-05 | 0.00060533 | 15.6663 | 1 | log1645144000 | 13 | 29 | 300000000 | 60000000000 | 0.32557 | 101.5625 | 0.77989
log1645144166 | 0:01 | 66.72 | 55 | 7.5 | 17 | 2950 | 71 | 30 | 500 |  | 0.095 | 4.144 | 1.3135 | 0.09842 | 0.098386 | 3.4479e-05 | 0.00082434 | 23.9085 | 1 | log1645144166 | 26 | 29 | 300000000 | 60000000000 | 0.32557 | 203.125 | 1.5598
log1645144305 |  | 58.42 | 55 | 7.5 | 16.5 | 2950 | 71 | 30 | 500 |  | 0.09 | 5.144 | 1.0025 | 0.11574 | 0.11572 | 2.3618e-05 | 0.00094146 | 39.8614 | 1 | log1645144305 | 25 | 29 | 300000000 | 60000000000 | 0.32557 | 195.3125 | 1.4998
log1645144425 |  | 50.39 | 55 | 8 | 16.5 | 2997 | 71 | 25 | 500 |  | 0.085 | 6.144 | 0.79267 | 0.13056 | 0.13054 | 1.6659e-05 | 0.0010915 | 65.521 | 1 | log1645144425 | 27 | 29 | 300000000 | 60000000000 | 0.32557 | 210.9375 | 1.6198
log1645144549 |  | 46.53 | 55 | 7.5 | 17.5 | 2950 | 71 | 25 | 500 |  | 0.1 | 7.144 | 0.80201 | 0.1786 | 0.17858 | 2.3329e-05 | 0.001182 | 50.6687 | 1 | log1645144549 | 29 | 29 | 300000000 | 60000000000 | 0.32557 | 226.5625 | 1.7397
log1645144859 | 0:02 | 139.17 | 5 | 9.5 | 14 | 3070 | 71 | 3 | 250 |  | 0.045 | 0.144 | 17.9049 | 0.00162 | 0.0015166 | 0.00010343 | 3.5927e-05 | 0.34737 | 1 | log1645144859 | 4 | 32 | 300000000 | 60000000000 | 0.32557 | 15.625 | 0.11998
log1645145062 | 0:01 | 63.05 | 9 | 9 | 15 | 3070 | 71 | 7 | 250 |  | 0.06 | 0.144 | 23.8732 | 0.00216 | 0.0019185 | 0.00024146 | 0.00014274 | 0.59117 | 1 | log1645145062 | 7 | 29 | 300000000 | 60000000000 | 0.32557 | 27.3438 | 0.20997
log1645145176 | 0:04 | 239.53 | 55 | 8.5 | 15 | 3070 | 71 | 10 | 250 |  | 0.065 | 0.144 | 25.8627 | 0.00234 | 0.0020349 | 0.00030515 | 0.00022962 | 0.75247 | 1 | log1645145176 | 10 | 29 | 300000000 | 60000000000 | 0.32557 | 39.0625 | 0.29996
log1645145508 | 0:03 | 158.36 | 55 | 8 | 15.5 | 3040 | 71 | 15 | 250 |  | 0.075 | 0.144 | 29.8416 | 0.0027 | 0.0022375 | 0.00046246 | 0.00034731 | 0.751 | 1 | log1645145508 | 12 | 29 | 300000000 | 60000000000 | 0.32557 | 46.875 | 0.35995
log1645145727 | 0:02 | 113.2 | 55 | 7.7 | 16 | 3040 | 71 | 28 | 250 |  | 0.083 | 0.144 | 33.0247 | 0.002988 | 0.0023688 | 0.00061918 | 0.00048587 | 0.78469 | 1 | log1645145727 | 21 | 29 | 300000000 | 60000000000 | 0.32557 | 82.0312 | 0.62991
log1645145906 | 0:02 | 90.49 | 55 | 7.5 | 16.5 | 3040 | 71 | 32 | 250 |  | 0.09 | 0.144 | 35.8099 | 0.00324 | 0.0024598 | 0.00078023 | 0.0006078 | 0.779 | 1 | log1645145906 | 26 | 29 | 300000000 | 60000000000 | 0.32557 | 101.5625 | 0.77989
log1645146067 | 0:01 | 71.4 | 55 | 7.5 | 16.5 | 3030 | 71 | 32 | 250 |  | 0.09 | 0.144 | 35.8099 | 0.00324 | 0.0024598 | 0.00078023 | 0.00077031 | 0.98728 | 1 | log1645146067 | 29 | 28 | 300000000 | 60000000000 | 0.32557 | 113.2812 | 0.86987
log1645146199 |  | 59.24 | 55 | 7.5 | 16.5 | 3030 | 71 | 15 | 250 |  | 0.09 | 0.144 | 35.8099 | 0.00324 | 0.0024598 | 0.00078023 | 0.00092843 | 1.1899 | 1 | log1645146199 | 16 | 29 | 300000000 | 60000000000 | 0.32557 | 62.5 | 0.47993
log1645146321 |  | 53.58 | 55 | 7 | 17 | 3000 | 71 |  | 250 |  | 0.1 | 0.144 | 39.7887 | 0.0036 | 0.0025492 | 0.0010508 | 0.0010265 | 0.97691 | 1 | log1645146321 | 15 | 29 | 300000000 | 60000000000 | 0.32557 | 58.5938 | 0.44993
log1645146442 |  | 48.78 | 55 | 8 | 17 | 2950 | 71 |  | 250 |  | 0.09 | 0.144 | 35.8099 | 0.00324 | 0.0024598 | 0.00078023 | 0.0011275 | 1.4451 | 1 | log1645146442 | 4 | 29 | 300000000 | 60000000000 | 0.32557 | 15.625 | 0.11998
log1645146539 |  | 44.32 | 55 | 7.5 | 16.5 | 3030 | 71 |  | 250 |  | 0.09 | 0.144 | 35.8099 | 0.00324 | 0.0024598 | 0.00078023 | 0.001241 | 1.5905 | 1 | log1645146539 | 5 | 29 | 300000000 | 60000000000 | 0.32557 | 19.5312 | 0.14998
log1645150401 | 0:04 | 239.83 | 5 | 13 | 10.7 | 2940 | 71 | 2 | 1000 |  | 0.023 | 0.144 | 9.1514 | 0.000828 | 0.00081399 | 1.401e-05 | 2.0848e-05 | 1.488 | 1 | log1645150401 | 1 | 29 | 300000000 | 60000000000 | 0.32557 | 15.625 | 0.11998
log1645150703 |  | 44.34 | 9 | 9 | 15 | 2940 | 71 | 2 | 1000 |  | 0.06 | 0.144 | 23.8732 | 0.00216 | 0.0019185 | 0.00024146 | 0.00020298 | 0.84062 | 1 | log1645150703 | 1 | 29 | 300000000 | 60000000000 | 0.32557 | 15.625 | 0.11998
log1645150804 | 0:03 | 163.7 | 55 | 8.2 | 16 | 2940 | 71 | 4 | 1000 |  | 0.078 | 0.144 | 31.0352 | 0.002808 | 0.0022901 | 0.00051791 | 0.00033598 | 0.64873 | 1 | log1645150804 | 3 | 29 | 300000000 | 60000000000 | 0.32557 | 46.875 | 0.35995
log1645151042 | 0:02 | 112.25 | 55 | 8 | 16.5 | 2940 | 71 | 6 | 1000 |  | 0.085 | 0.144 | 33.8204 | 0.00306 | 0.0023971 | 0.00066287 | 0.00048998 | 0.73917 | 1 | log1645151042 | 5 | 29 | 300000000 | 60000000000 | 0.32557 | 78.125 | 0.59991
log1645151215 | 0:01 | 79.52 | 55 | 7.5 | 16.5 | 2940 | 71 | 8 | 1000 |  | 0.09 | 0.144 | 35.8099 | 0.00324 | 0.0024598 | 0.00078023 | 0.00069165 | 0.88647 | 1 | log1645151215 | 6 | 29 | 300000000 | 60000000000 | 0.32557 | 93.75 | 0.7199
log1645151366 | 0:01 | 61.8 | 55 | 8 | 16.5 | 2940 | 71 | 15 | 1000 |  | 0.085 | 0.144 | 33.8204 | 0.00306 | 0.0023971 | 0.00066287 | 0.00088997 | 1.3426 | 1 | log1645151366 | 9 | 29 | 300000000 | 60000000000 | 0.32557 | 140.625 | 1.0798
log1645151491 |  | 53.47 | 55 | 7.5 | 17 | 2940 | 71 | 15 | 1000 |  | 0.095 | 0.144 | 37.7993 | 0.00342 | 0.0025106 | 0.00090945 | 0.0010286 | 1.131 | 1 | log1645151491 | 10 | 29 | 300000000 | 60000000000 | 0.32557 | 156.25 | 1.1998
log1645151591 |  | 47.59 | 55 | 7 | 17.5 | 2940 | 71 | 15 | 1000 |  | 0.105 | 0.144 | 41.7782 | 0.00378 | 0.0025756 | 0.0012044 | 0.0011557 | 0.95959 | 1 | log1645151591 | 19 | 29 | 300000000 | 60000000000 | 0.32557 | 296.875 | 2.2797
log1645151685 |  | 44.37 | 55 | 7 | 16 | 2940 | 71 | 15 | 1000 |  | 0.09 | 0.144 | 35.8099 | 0.00324 | 0.0024598 | 0.00078023 | 0.0012396 | 1.5887 | 1 | log1645151685 | 16 | 29 | 300000000 | 60000000000 | 0.32557 | 250 | 1.9197
log1645152248 | 0:03 | 179.35 | 5 | 9.5 | 14.5 | 3030 | 61 |  | 1000 |  | 0.05 | 0.144 | 19.8944 | 0.0018 | 0.0016588 | 0.00014123 | 2.7878e-05 | 0.1974 | 1 | log1645152248 | 5 | 32 | 300000000 | 60000000000 | 0.48481 | 78.125 | 0.40286
log1645152535 | 0:02 | 121.38 | 9 | 9 | 15 | 3060 | 61 |  | 1000 |  | 0.06 | 0.144 | 23.8732 | 0.00216 | 0.0019185 | 0.00024146 | 7.4147e-05 | 0.30708 | 1 | log1645152535 | 4 | 32 | 300000000 | 60000000000 | 0.48481 | 62.5 | 0.32229
log1645152718 | 0:01 | 69.77 | 9 | 8.7 | 14.7 | 3060 | 61 |  | 1000 |  | 0.06 | 0.144 | 23.8732 | 0.00216 | 0.0019185 | 0.00024146 | 0.000129 | 0.53423 | 1 | log1645152718 | 2 | 28 | 300000000 | 60000000000 | 0.48481 | 31.25 | 0.16115
log1645152836 |  | 42.19 | 9 | 8.5 | 15 | 3030 | 61 |  | 1000 |  | 0.065 | 0.144 | 25.8627 | 0.00234 | 0.0020349 | 0.00030515 | 0.00021332 | 0.69907 | 1 | log1645152836 | 1 | 32 | 300000000 | 60000000000 | 0.48481 | 15.625 | 0.080573
log1645152937 | 0:03 | 200.62 | 55 | 8.5 | 15.5 | 3080 | 61 | 3 | 1000 |  | 0.07 | 0.144 | 27.8521 | 0.00252 | 0.0021414 | 0.00037865 | 0.00027415 | 0.72403 | 1 | log1645152937 | 6 | 30 | 300000000 | 60000000000 | 0.48481 | 93.75 | 0.48344
log1645153264 | 0:02 | 143.87 | 55 | 8 | 16 | 3030 | 61 | 7 | 1000 |  | 0.08 | 0.144 | 31.831 | 0.00288 | 0.0023229 | 0.00055707 | 0.00038229 | 0.68625 | 1 | log1645153264 | 8 | 30 | 300000000 | 60000000000 | 0.48481 | 125 | 0.64458
log1645153483 | 0:02 | 111.39 | 55 | 8 | 16.5 | 3000 | 61 | 16 | 1000 |  | 0.085 | 0.144 | 33.8204 | 0.00306 | 0.0023971 | 0.00066287 | 0.00049376 | 0.74488 | 1 | log1645153483 | 11 | 29 | 300000000 | 60000000000 | 0.48481 | 171.875 | 0.8863
log1645153645 | 0:02 | 91.5 | 55 | 7.5 | 16.5 | 3000 | 61 | 16 | 1000 |  | 0.09 | 0.144 | 35.8099 | 0.00324 | 0.0024598 | 0.00078023 | 0.00060109 | 0.7704 | 1 | log1645153645 | 16 | 29 | 300000000 | 60000000000 | 0.48481 | 250 | 1.2892
log1645153790 | 0:01 | 73.64 | 55 | 7 | 17 | 3000 | 61 | 25 | 1000 |  | 0.1 | 0.144 | 39.7887 | 0.0036 | 0.0025492 | 0.0010508 | 0.00074688 | 0.71079 | 1 | log1645153790 | 32 | 30 | 300000000 | 60000000000 | 0.48481 | 500 | 2.5783
log1645153926 | 0:01 | 61.76 | 55 | 7.5 | 17 | 3000 | 61 | 29 | 1000 |  | 0.095 | 0.144 | 37.7993 | 0.00342 | 0.0025106 | 0.00090945 | 0.00089054 | 0.97921 | 1 | log1645153926 | 32 | 29 | 300000000 | 60000000000 | 0.48481 | 500 | 2.5783
log1645154052 |  | 56.38 | 55 | 7 | 17 | 3030 | 61 | 29 | 1000 |  | 0.1 | 0.144 | 39.7887 | 0.0036 | 0.0025492 | 0.0010508 | 0.00097552 | 0.92839 | 1 | log1645154052 | 30 | 29 | 300000000 | 60000000000 | 0.48481 | 468.75 | 2.4172
log1645154168 |  | 43.94 | 55 | 7.5 | 16.5 | 3000 | 61 |  | 1000 |  | 0.09 | 0.144 | 35.8099 | 0.00324 | 0.0024598 | 0.00078023 | 0.0012517 | 1.6043 | 1 | log1645154168 | 22 | 29 | 300000000 | 60000000000 | 0.48481 | 343.75 | 1.7726
log1645154405 | 0:02 | 129.52 | 5 | 9.7 | 14.7 | 3060 | 61 |  | 250 |  | 0.05 | 0.144 | 19.8944 | 0.0018 | 0.0016588 | 0.00014123 | 3.8604e-05 | 0.27335 | 1 | log1645154405 | 1 | 32 | 300000000 | 60000000000 | 0.48481 | 3.9062 | 0.020143
log1645154606 | 0:02 | 119.58 | 9 | 9.7 | 15 | 3090 | 61 |  | 250 |  | 0.053 | 0.144 | 21.088 | 0.001908 | 0.0017403 | 0.0001677 | 7.5263e-05 | 0.44879 | 1 | log1645154606 | 6 | 32 | 300000000 | 60000000000 | 0.48481 | 23.4375 | 0.12086
log1645154776 |  | 47.58 | 9 | 9 | 15 | 3060 | 61 |  | 250 |  | 0.06 | 0.144 | 23.8732 | 0.00216 | 0.0019185 | 0.00024146 | 0.00018916 | 0.78338 | 1 | log1645154776 | 4 | 32 | 300000000 | 60000000000 | 0.48481 | 15.625 | 0.080573
log1645154887 | 0:03 | 183.79 | 55 | 8.5 | 16 | 3060 | 61 |  | 250 |  | 0.075 | 0.144 | 29.8416 | 0.0027 | 0.0022375 | 0.00046246 | 0.00029925 | 0.64709 | 1 | log1645154887 | 1 | 32 | 300000000 | 60000000000 | 0.48481 | 3.9062 | 0.020143
log1645155162 | 0:02 | 113.8 | 55 | 8 | 16.5 | 3060 | 61 |  | 250 |  | 0.085 | 0.144 | 33.8204 | 0.00306 | 0.0023971 | 0.00066287 | 0.0004833 | 0.7291 | 1 | log1645155162 | 18 | 30 | 300000000 | 60000000000 | 0.48481 | 70.3125 | 0.36258
log1645155342 | 0:01 | 89.6 | 55 | 8 | 17 | 3040 | 61 |  | 250 |  | 0.09 | 0.144 | 35.8099 | 0.00324 | 0.0024598 | 0.00078023 | 0.00061384 | 0.78674 | 1 | log1645155342 | 1 | 29 | 300000000 | 60000000000 | 0.48481 | 3.9062 | 0.020143
log1645155922 | 0:01 | 60.93 | 55 | 7.5 | 16.5 | 3060 | 61 |  | 250 |  | 0.09 | 0.144 | 35.8099 | 0.00324 | 0.0024598 | 0.00078023 | 0.00090268 | 1.1569 | 1 | log1645155922 | 4 | 29 | 300000000 | 60000000000 | 0.48481 | 15.625 | 0.080573
log1645156058 |  | 44.44 | 55 | 7.5 | 16.5 | 3040 | 61 |  | 250 |  | 0.09 | 0.144 | 35.8099 | 0.00324 | 0.0024598 | 0.00078023 | 0.0012376 | 1.5862 | 1 | log1645156058 | 26 | 30 | 300000000 | 60000000000 | 0.48481 | 101.5625 | 0.52372
log1645157946 | 0:03 | 155.19 | 7 | 10.2 | 14.2 | 1500 | 61 |  | 250 |  | 0.04 | 0.144 | 15.9155 | 0.00144 | 0.0013671 | 7.2939e-05 | 4.5106e-05 | 0.6184 | 1 | log1645157946 | 1 | 32 | 300000000 | 60000000000 | 0.48481 | 3.9062 | 0.020143
log1645158186 |  | 42.12 | 9 | 9 | 15.7 | 1500 | 61 |  | 250 |  | 0.067 | 0.144 | 26.6585 | 0.002412 | 0.0020787 | 0.00033334 | 0.00021368 | 0.64101 | 1 | log1645158186 | 10 | 9 | 300000000 | 60000000000 | 0.48481 | 39.0625 | 0.20143
log1645158282 | 0:03 | 189.42 | 55 | 8 | 16 | 1500 | 61 | 15 | 250 |  | 0.08 | 0.144 | 31.831 | 0.00288 | 0.0023229 | 0.00055707 | 0.00029036 | 0.52123 | 1 | log1645158282 | 15 | 8 | 300000000 | 60000000000 | 0.48481 | 58.5938 | 0.30215
log1645158542 | 0:02 | 128.02 | 55 | 8.2 | 16.2 | 1500 | 61 | 32 | 250 |  | 0.08 | 0.144 | 31.831 | 0.00288 | 0.0023229 | 0.00055707 | 0.00042962 | 0.77121 | 1 | log1645158542 | 32 | 9 | 300000000 | 60000000000 | 0.48481 | 125 | 0.64458
log1645158781 | 0:02 | 114.16 | 55 | 8 | 16.5 | 1500 | 61 | 32 | 250 |  | 0.085 | 0.144 | 33.8204 | 0.00306 | 0.0023971 | 0.00066287 | 0.00048178 | 0.72681 | 1 | log1645158781 | 32 | 8 | 300000000 | 60000000000 | 0.48481 | 125 | 0.64458
log1645158948 | 0:02 | 93.9 | 55 | 7.5 | 16.5 | 1500 | 61 | 15 | 250 |  | 0.09 | 0.144 | 35.8099 | 0.00324 | 0.0024598 | 0.00078023 | 0.00058573 | 0.75071 | 1 | log1645158948 | 18 | 9 | 300000000 | 60000000000 | 0.48481 | 70.3125 | 0.36258
log1645159092 | 0:01 | 75.22 | 55 | 8 | 17 | 1500 | 61 | 7 | 250 |  | 0.09 | 0.144 | 35.8099 | 0.00324 | 0.0024598 | 0.00078023 | 0.00073119 | 0.93714 | 1 | log1645159092 | 1 | 8 | 300000000 | 60000000000 | 0.48481 | 3.9062 | 0.020143
log1645159235 |  | 59.97 | 55 | 8 | 17.5 | 1500 | 61 |  | 250 |  | 0.095 | 0.144 | 37.7993 | 0.00342 | 0.0025106 | 0.00090945 | 0.00091713 | 1.0084 | 1 | log1645159235 | 13 | 8 | 300000000 | 60000000000 | 0.48481 | 50.7812 | 0.26186
log1645159494 |  | 44.01 | 55 | 7 | 14.5 | 1500 | 61 | 7 | 250 |  | 0.075 | 0.144 | 29.8416 | 0.0027 | 0.0022375 | 0.00046246 | 0.0012497 | 2.7023 | 1 | log1645159494 | 32 | 9 | 300000000 | 60000000000 | 0.48481 | 125 | 0.64458
log1645159734 | 0:04 | 264.27 | 5 | 10.7 | 13 | 1500 | 61 |  | 1000 |  | 0.023 | 0.144 | 9.1514 | 0.000828 | 0.00081399 | 1.401e-05 | 1.892e-05 | 1.3504 | 1 | log1645159734 | 1 | 32 | 300000000 | 60000000000 | 0.48481 | 15.625 | 0.080573
log1645160103 | 0:02 | 110.87 | 7 | 9.5 | 14 | 1500 | 61 |  | 1000 |  | 0.045 | 0.144 | 17.9049 | 0.00162 | 0.0015166 | 0.00010343 | 6.3137e-05 | 0.61044 | 1 | log1645160103 | 2 | 9 | 300000000 | 60000000000 | 0.48481 | 31.25 | 0.16115
log1645160288 | 0:01 | 65.15 | 9 | 9.5 | 14.5 | 1500 | 61 |  | 1000 |  | 0.05 | 0.144 | 19.8944 | 0.0018 | 0.0016588 | 0.00014123 | 0.00013814 | 0.97816 | 1 | log1645160288 | 3 | 9 | 300000000 | 60000000000 | 0.48481 | 46.875 | 0.24172
log1645160434 |  | 35.81 | 9 | 8 | 15 | 1500 | 61 |  | 1000 |  | 0.07 | 0.144 | 27.8521 | 0.00252 | 0.0021414 | 0.00037865 | 0.00025133 | 0.66375 | 1 | log1645160434 | 4 | 8 | 300000000 | 60000000000 | 0.48481 | 62.5 | 0.32229
log1645160541 | 0:03 | 167.1 | 55 | 8 | 15.5 | 1500 | 61 |  | 1000 |  | 0.075 | 0.144 | 29.8416 | 0.0027 | 0.0022375 | 0.00046246 | 0.00032914 | 0.71172 | 1 | log1645160541 | 6 | 8 | 300000000 | 60000000000 | 0.48481 | 93.75 | 0.48344
log1645160791 | 0:02 | 122.39 | 55 | 7.5 | 16 | 1500 | 61 |  | 1000 |  | 0.085 | 0.144 | 33.8204 | 0.00306 | 0.0023971 | 0.00066287 | 0.00044938 | 0.67793 | 1 | log1645160791 | 7 | 8 | 300000000 | 60000000000 | 0.48481 | 109.375 | 0.56401
log1645160966 | 0:02 | 103.59 | 55 | 7.5 | 16.5 | 1500 | 61 |  | 1000 |  | 0.09 | 0.144 | 35.8099 | 0.00324 | 0.0024598 | 0.00078023 | 0.00053094 | 0.68049 | 1 | log1645160966 | 11 | 9 | 300000000 | 60000000000 | 0.48481 | 171.875 | 0.8863
log1645161125 | 0:01 | 78.35 | 55 | 7.2 | 16.7 | 1500 | 61 |  | 1000 |  | 0.095 | 0.144 | 37.7993 | 0.00342 | 0.0025106 | 0.00090945 | 0.00070198 | 0.77187 | 1 | log1645161125 | 16 | 8 | 300000000 | 60000000000 | 0.48481 | 250 | 1.2892
log1645161261 | 0:01 | 62.45 | 55 | 8 | 17 | 1500 | 61 |  | 1000 |  | 0.09 | 0.144 | 35.8099 | 0.00324 | 0.0024598 | 0.00078023 | 0.0008807 | 1.1288 | 1 | log1645161261 | 23 | 8 | 300000000 | 60000000000 | 0.48481 | 359.375 | 1.8532
log1645161392 |  | 52.41 | 55 | 8 | 17 | 1500 | 61 |  | 1000 |  | 0.09 | 0.144 | 35.8099 | 0.00324 | 0.0024598 | 0.00078023 | 0.0010494 | 1.345 | 1 | log1645161392 | 30 | 9 | 300000000 | 60000000000 | 0.48481 | 468.75 | 2.4172
log1645161488 |  | 44.39 | 55 | 8 | 16 | 1500 | 61 |  | 1000 |  | 0.08 | 0.144 | 31.831 | 0.00288 | 0.0023229 | 0.00055707 | 0.001239 | 2.2242 | 1 | log1645161488 | 32 | 8 | 300000000 | 60000000000 | 0.48481 | 500 | 2.5783
log1645161736 | 0:02 | 149.41 | 4 | 9 | 14 | 1500 | 71 |  | 1000 |  | 0.05 | 0.144 | 19.8944 | 0.0018 | 0.0016588 | 0.00014123 | 2.6772e-05 | 0.18957 | 1 | log1645161736 | 1 | 6 | 300000000 | 60000000000 | 0.32557 | 15.625 | 0.11998
log1645161957 | 0:01 | 88.73 | 9 | 8.7 | 14 | 1500 | 71 |  | 1000 |  | 0.053 | 0.144 | 21.088 | 0.001908 | 0.0017403 | 0.0001677 | 0.00010143 | 0.60483 | 1 | log1645161957 | 2 | 7 | 300000000 | 60000000000 | 0.32557 | 31.25 | 0.23997
log1645162116 |  | 46.21 | 9 | 8.5 | 14.5 | 1500 | 71 |  | 1000 |  | 0.06 | 0.144 | 23.8732 | 0.00216 | 0.0019185 | 0.00024146 | 0.00019476 | 0.8066 | 1 | log1645162116 | 2 | 6 | 300000000 | 60000000000 | 0.32557 | 31.25 | 0.23997
log1645162213 | 0:03 | 175.19 | 55 | 8 | 15.5 | 1500 | 71 |  | 1000 |  | 0.075 | 0.144 | 29.8416 | 0.0027 | 0.0022375 | 0.00046246 | 0.00031394 | 0.67885 | 1 | log1645162213 | 3 | 6 | 300000000 | 60000000000 | 0.32557 | 46.875 | 0.35995
log1645162448 | 0:02 | 130.01 | 55 | 7.7 | 16 | 1500 | 71 |  | 1000 |  | 0.083 | 0.144 | 33.0247 | 0.002988 | 0.0023688 | 0.00061918 | 0.00042304 | 0.68323 | 1 | log1645162448 | 4 | 6 | 300000000 | 60000000000 | 0.32557 | 62.5 | 0.47993
log1645162637 | 0:01 | 87.23 | 55 | 7.5 | 16.5 | 1500 | 71 |  | 1000 |  | 0.09 | 0.144 | 35.8099 | 0.00324 | 0.0024598 | 0.00078023 | 0.00063052 | 0.80811 | 1 | log1645162637 | 7 | 6 | 300000000 | 60000000000 | 0.32557 | 109.375 | 0.83988
log1645162803 | 0:01 | 66.57 | 55 | 7.2 | 17.2 | 1500 | 71 |  | 1000 |  | 0.1 | 0.144 | 39.7887 | 0.0036 | 0.0025492 | 0.0010508 | 0.0008262 | 0.78628 | 1 | log1645162803 | 11 | 6 | 300000000 | 60000000000 | 0.32557 | 171.875 | 1.3198
log1645162922 |  | 58.42 | 55 | 7 | 17 | 1500 | 71 |  | 1000 |  | 0.1 | 0.144 | 39.7887 | 0.0036 | 0.0025492 | 0.0010508 | 0.00094146 | 0.89597 | 1 | log1645162922 | 14 | 7 | 300000000 | 60000000000 | 0.32557 | 218.75 | 1.6798
log1645163047 |  | 50.89 | 55 | 8 | 16.5 | 1500 | 71 |  | 1000 |  | 0.085 | 0.144 | 33.8204 | 0.00306 | 0.0023971 | 0.00066287 | 0.0010808 | 1.6304 | 1 | log1645163047 | 15 | 6 | 300000000 | 60000000000 | 0.32557 | 234.375 | 1.7997
log1645163137 |  | 44.36 | 55 | 7.5 | 15.5 | 1500 | 71 |  | 1000 |  | 0.08 | 0.144 | 31.831 | 0.00288 | 0.0023229 | 0.00055707 | 0.0012399 | 2.2257 | 1 | log1645163137 | 20 | 7 | 300000000 | 60000000000 | 0.32557 | 312.5 | 2.3997